## RO
Water Filtration Membranes Data
Membrane Type | Manufacturer | Product # | Size |  | Cost ($) | Operating Pressure | Operating Temperature | Filtration Rate (GPD) | Description | Link to Product | Link to Spec Sheet
|  |  | Diameter (in) | Length (in) |  | Max (psig) | Max (celcius)
Reverse Osmosis | Water Anywhere | TW30-2514 | 2.5 | 14 | 138 | 600 | 45 | 200 | 200 GPD, Tape Wrapped | https://www.wateranywhere.com/membranes/filmtec-dow-ro-membranes/dow-filmtec-commercial-ro-membranes/?p=1 | https://www.appliedmembranes.com/media/wysiwyg/pdf/membranes/filmtec_dow_small_commercial_membrane_specifications.pdf
Reverse Osmosis | Water Anywhere | TW30-2521 | 2.5 | 21 | 192 | 600 | 45 | 325 | 325 GPD, Tape Wrapped | https://www.wateranywhere.com/membranes/filmtec-dow-ro-membranes/dow-filmtec-commercial-ro-membranes/?p=2 | https://www.appliedmembranes.com/media/wysiwyg/pdf/membranes/filmtec_dow_small_commercial_membrane_specifications.pdf
Reverse Osmosis | Water Anywhere | XLE-2521 | 2.5 | 21 | 185 | 600 | 45 | 365 | 365 GPD, Low Energy, Tape Wrap | https://www.wateranywhere.com/membranes/filmtec-dow-ro-membranes/dow-filmtec-commercial-ro-membranes/?p=3 | https://www.appliedmembranes.com/media/wysiwyg/pdf/membranes/filmtec_dow_small_commercial_membrane_specifications.pdf
Reverse Osmosis | Water Anywhere | TW30-2540 | 2.5 | 40 | 182 | 600 | 45 | 850 | 850 GPD, Tape Wrapped | https://www.wateranywhere.com/membranes/filmtec-dow-ro-membranes/dow-filmtec-commercial-ro-membranes/?p=4 | https://www.appliedmembranes.com/media/wysiwyg/pdf/membranes/filmtec_dow_25x40_commercial_membrane_specifications.pdf
Reverse Osmosis | Water Anywhere | BW30-2540 | 2.5 | 40 | 203 | 600 | 45 | 1000 | 1000 GPD, Fiber Wrapped | https://www.wateranywhere.com/membranes/filmtec-dow-ro-membranes/dow-filmtec-commercial-ro-membranes/?p=6 | https://www.appliedmembranes.com/media/wysiwyg/pdf/membranes/filmtec_dow_bw30_le_commercial_membrane_specifications.pdf
Reverse Osmosis | Water Anywhere | TW30-4014 | 4 | 14 | 173 | 600 | 45 | 525 | 525 GPD, Tape Wrapped | https://www.wateranywhere.com/membranes/filmtec-dow-ro-membranes/dow-filmtec-commercial-ro-membranes/?p=7 | https://www.appliedmembranes.com/media/wysiwyg/pdf/membranes/filmtec_dow_small_commercial_membrane_specifications.pdf
Reverse Osmosis | Water Anywhere | TW30-4021 | 4 | 21 | 194 | 600 | 45 | 900 | 900 GPD, Tape Wrapped | https://www.wateranywhere.com/membranes/filmtec-dow-ro-membranes/dow-filmtec-commercial-ro-membranes/?p=8 | https://www.appliedmembranes.com/media/wysiwyg/pdf/membranes/filmtec_dow_small_commercial_membrane_specifications.pdf
Reverse Osmosis | Water Anywhere | XLE-4021 | 4 | 21 | 305 | 600 | 45 | 1025 | 1025 GPD, Low Energy, Tape Wrap | https://www.wateranywhere.com/membranes/filmtec-dow-ro-membranes/dow-filmtec-commercial-ro-membranes/?p=9 | https://www.appliedmembranes.com/media/wysiwyg/pdf/membranes/filmtec_dow_small_commercial_membrane_specifications.pdf
Reverse Osmosis | Water Anywhere | XLE-4040 | 4 | 40 | 247 | 600 | 45 | 2625 | 2625 GPD, Low Energy, Tape Wrap | https://www.wateranywhere.com/membranes/filmtec-dow-ro-membranes/dow-filmtec-commercial-ro-membranes/?p=10 | https://www.wateranywhere.com/4-x40-2-625-gpd-low-energy-tape-wrap-filmtec-membrane/
Reverse Osmosis | Water Anywhere | LC LE-4040 | 4 | 40 | 247 | 600 | 45 | 2500 | 2500 GPD, Low Energy, Fiber Wrapped | https://www.wateranywhere.com/membranes/filmtec-dow-ro-membranes/dow-filmtec-commercial-ro-membranes/?p=11 | https://www.appliedmembranes.com/media/wysiwyg/pdf/membranes/filmtec_dow_lc_le_lc_hr_commercial_membrane_specifications.pdf
Reverse Osmosis | Water Anywhere | BW30-4040 | 4 | 40 | 232 | 600 | 45 | 2400 | 2400 GPD, Fiber Wrapped | https://www.wateranywhere.com/membranes/filmtec-dow-ro-membranes/dow-filmtec-commercial-ro-membranes/?p=13 | https://www.appliedmembranes.com/media/wysiwyg/pdf/membranes/filmtec_dow_bw30_le_commercial_membrane_specifications.pdf
Reverse Osmosis | Water Anywhere | LC HR-4040 | 4 | 40 | 247 | 600 | 45 | 2900 | 2900 GPD, High Rejection, Fiber Wrap | https://www.wateranywhere.com/membranes/filmtec-dow-ro-membranes/dow-filmtec-commercial-ro-membranes/?p=14 | https://www.appliedmembranes.com/media/wysiwyg/pdf/membranes/filmtec_dow_lc_le_lc_hr_commercial_membrane_specifications.pdf

## UF + MF
Water Filtration Membranes Data
Membrane Type | Manufacturer | Product # | Size |  | Cost ($) | Operating Pressure | Operating Temperature | Description | Link to Product | Link to Spec Sheet
|  |  | Diameter (in) | Length (in) |  | Max (psig) | Max (celcius)
Microfiltration | Water Anywhere | M-M4040VDF | 4 | 40 | 397 | 200 | 25 | Standard style | https://www.wateranywhere.com/membranes/microfiltration-mf-membranes/pvdf-microfiltration-membranes/ | https://appliedmembranes.com/media/wysiwyg/pdf/membranes/ami_pvdf_uf_and_mf_membranes.pdf
Microfiltration | Water Anywhere | M-M4040VDF-D500 | 4 | 40 | 420 | 200 | 25 | Flush style | https://www.wateranywhere.com/membranes/microfiltration-mf-membranes/pvdf-microfiltration-membranes/ | https://appliedmembranes.com/media/wysiwyg/pdf/membranes/ami_pvdf_uf_and_mf_membranes.pdf
Ultrafiltration | Water Anywhere | M-U1812PES | 1.8 | 12 | 44 | 150 | 60 | 10000 MWCO | https://www.wateranywhere.com/membranes/ultrafiltration-uf-membranes/polyethersulfone-uf-membranes/ | https://appliedmembranes.com/media/wysiwyg/pdf/membranes/ami_ultrafiltration_pes_membranes.pdf
Ultrafiltration | Water Anywhere | M-U2521PES | 1.8 | 21 | 256 | 150 | 60 | 10000 MWCO | https://www.wateranywhere.com/membranes/ultrafiltration-uf-membranes/polyethersulfone-uf-membranes/ | https://appliedmembranes.com/media/wysiwyg/pdf/membranes/ami_ultrafiltration_pes_membranes.pdf
Ultrafiltration | Water Anywhere | M-U2540PES | 2.5 | 40 | 283 | 150 | 60 | 10000 MWCO | https://www.wateranywhere.com/membranes/ultrafiltration-uf-membranes/polyethersulfone-uf-membranes/ | https://appliedmembranes.com/media/wysiwyg/pdf/membranes/ami_ultrafiltration_pes_membranes.pdf
Ultrafiltration | Water Anywhere | M-U4040PES | 4 | 40 | 367 | 150 | 60 | 10000 MWCO | https://www.wateranywhere.com/membranes/ultrafiltration-uf-membranes/polyethersulfone-uf-membranes/ | https://appliedmembranes.com/media/wysiwyg/pdf/membranes/ami_ultrafiltration_pes_membranes.pdf
Ultrafiltration | Water Anywhere | M-U4040PESD | 4 | 40 | 424 | 150 | 60 | 10000 MWCO, Desal Style (Flush) | https://www.wateranywhere.com/membranes/ultrafiltration-uf-membranes/polyethersulfone-uf-membranes/ | https://appliedmembranes.com/media/wysiwyg/pdf/membranes/ami_ultrafiltration_pes_membranes.pdf
Ultrafiltration | Water Anywhere | M-UB4040PESD | 4 | 40 | 389 | 150 | 60 | 10000 MWCO, Desal Style (Flush), FRP Wrapped | https://www.wateranywhere.com/membranes/ultrafiltration-uf-membranes/polyethersulfone-uf-membranes/ | https://appliedmembranes.com/media/wysiwyg/pdf/membranes/ami_ultrafiltration_pes_membranes.pdf