## Sheet1
High Pressure Pumps
Manufacturer | Model | Maximum Capacity gpm (l/min) | Maximum Discharge Pressure (psi) |  | Maximum Operating Temperature (C) |  | Maximum Inlet Pressure (psi) | Link to Purchase
|  |  | Non-metallic* | Metallic | Non-metallic | Metallic
Hydra-Cell | F20 | 3.8 | 350 | 1500 | 60 | 121 | 250 | https://www.hydra-cell.com/product/sealess-pump-selection.html
Hydra-Cell | M03 | 11.7 | 350 | 1200 | 60 | 121 | 250 | https://www.hydra-cell.com/product/sealess-pump-selection.html
Hydra-Cell | D04 | 11.2 | N/A | 2500 | N/A | 121 | 500 | https://www.hydra-cell.com/product/sealess-pump-selection.html
Hydra-Cell | D10 | 33.4 | 350 | 1500 | 60 | 121 | 250 | https://www.hydra-cell.com/product/sealess-pump-selection.html
Hydra-Cell | D12 | 33.4 | N/A | 1000 | N/A | 121 | 250 | https://www.hydra-cell.com/product/sealess-pump-selection.html
Hydra-Cell | D15 & D17 | 58.7 | N/A | 2500 | N/A | 121 | 500 | https://www.hydra-cell.com/product/sealess-pump-selection.html
Hydra-Cell | H25 | 75.9 | 350 | 1000 | 60 | 121 | 250 | https://www.hydra-cell.com/product/sealess-pump-selection.html
Hydra-Cell | D35 | 138 | N/A | 1500 | N/A | 121 | 500 | https://www.hydra-cell.com/product/sealess-pump-selection.html
Hydra-Cell | D66 | 248.7 | 250 | 700 | 49 | 93.3 | 200 | https://www.hydra-cell.com/product/sealess-pump-selection.html